## BOM revD
VoltLink revD Bill Of Materials
Qty | Reference(s) | Value | Footprint | Datasheet | LCSC | PN
1 | C1 | 4.7nF | Capacitor_SMD:C_1206_3216Metric | ~ | C107198 | CC1206KKX7RCBB472
2 | C2, C4 | 1uF | Capacitor_SMD:C_0603_1608Metric | ~ | C1592 | CL10A105KO8NNNC
2 | C3, C5 | 10uF | Capacitor_SMD:C_0603_1608Metric | ~ | C92487 | CL10A106MO8NQNC
1 | C6 | 0.1uF | Capacitor_SMD:C_0603_1608Metric | ~ | C24452 | CL10B104JB8NNNC
1 | D1 | PWR | LED_SMD:LED_0603_1608Metric | https://datasheet.lcsc.com/lcsc/2008201033_Foshan-NationStar-Optoelectronics-NCD0603R5_C193902.pdf | C193902 | NCD0603R5
1 | D2 | TX | LED_SMD:LED_0603_1608Metric | https://datasheet.lcsc.com/lcsc/2008201032_Foshan-NationStar-Optoelectronics-NCD0603G1_C84267.pdf | C84267 | NCD0603G1
1 | D3 | RX | LED_SMD:LED_0603_1608Metric | https://datasheet.lcsc.com/lcsc/2008201033_Foshan-NationStar-Optoelectronics-NCD0603R5_C193902.pdf | C193902 | NCD0603R5
1 | F1 | 0.5A | Fuse:Fuse_0603_1608Metric | ~ | C207014 | 0603L050SLYR
1 | J1 | Link | Connector_JST:JST_SH_BM06B-SRSS-TB_1x06-1MP_P1.00mm_Vertical | ~ | C145963 | BOOMELE
1 | J2 | Standard | Connector_PinHeader_2.54mm:PinHeader_1x06_P2.54mm_Horizontal | ~
1 | J3 | USB_C_Receptacle_USB2.0 | voltlog:TYPE-C-31-M-12 | https://www.usb.org/sites/default/files/documents/usb_type-c.zip | C165948 | TYPE-C-31-M-12
2 | J4, J5 | Conn_01x08 | Connector_PinHeader_2.54mm:PinHeader_1x08_P2.54mm_Vertical | ~
1 | Q1 | UMH3N | Package_TO_SOT_SMD:SOT-363_SC-70-6 | http://rohmfs.rohm.com/en/products/databook/datasheet/discrete/transistor/digital/emh3t2r-e.pdf | C62892 | UMH3N
1 | R1 | 1M | Resistor_SMD:R_1206_3216Metric | ~
2 | R2, R3 | 5K1 | Resistor_SMD:R_0603_1608Metric | ~
1 | R4 | 22.1K | Resistor_SMD:R_0603_1608Metric | ~
1 | R5 | 47.5K | Resistor_SMD:R_0603_1608Metric | ~
1 | RN1 | 1K | Resistor_SMD:R_Array_Convex_4x0603 | ~ | C425239 | 4D03WGF1001T5E
1 | U1 | LR1107 | Package_TO_SOT_SMD:SOT-89-3 | https://datasheet.lcsc.com/lcsc/1809251634_UTC-Unisonic-Tech-LR1107G-33-AB3-C-R_C171498.pdf | C171498 | LR1107G-33-AB3-C-R
1 | U2 | USBLC6-2P6 | Package_TO_SOT_SMD:SOT-666 | https://www.st.com/resource/en/datasheet/usblc6-2.pdf
1 | U3 | CP2102N-A01-GQFN28 | Package_DFN_QFN:QFN-28-1EP_5x5mm_P0.5mm_EP3.35x3.35mm | https://www.silabs.com/documents/public/data-sheets/cp2102n-datasheet.pdf | C964632 | CP2102N-A02-GQFN28R